## Sheet1
pins are numbered counter clockwise from ground pin
board # | arduino # | shag function | notes
1 | GND
2 | 0 | reserved
3 | 1 | estop
4 | 2 | config 7 | ratio bit 0
5 | 3 | step signal out
6 | 4 | direction signal out
7 | 5 | joystick A
8 | 6 | joystick B
9 | 7 | knob encoder 2 A
10 | 8 | config 6 | ratio bit 1
11 | 9 | limit A
12 | 10 | limit B
13 | 11 | config 4 | seek home option
14 | 12 | joy speed choice A
15 | 13 | onboard LED
16 | 14 | joy speed choice B
17 | 15 | knob encoder 3 A
18 | 16 | reserved
19 | 17 | knob encoder 2 B
20 | 18 | knob encoder 1 A
21 | 19 | test mode switch?
22 | 20 | knob encoder 1 B
23 | 21 | knob encoder 3 B
24 | 22 | Slave outA
25 | 23 | Slave out B
26 | 3.3v out
27 | AGND
28 | VCC +5